## S-2
GOVERNMENT OF THE PEOPLE'S REPUBLIC OF BANGLADESH
LOCAL GOVERNMENT ENGINEERING DEPARTMENT
Upazila Material Testing Laboratory
Upazila: District:
PROCTOR DENSITY TEST FOR MDD & OMC DETERMINATION (AASHTO T-180)
Client : |  |  |  |  | Ref. No:
Scheme : |  |  |  |  | Location :
Sample No : |  |  |  |  | Quantity represented :
Sampled By : |  |  |  |  | Quantity Collected from Field :
Lab. Register No. : |  |  |  |  | Sampled Date :
Soil Parameter : |  |  |  |  | Date of Test :
Description of Sample & Test Specimen :
Type of Test : |  |  |  |  | Method of Test :
Mold Dia : mm |  |  | Wt. of Rammer : Kg. |  | No. of Layer : Blow/Layer :
Determination no.
Assumed Moisture Content (%)
Moisture Content Determination
Moisture Can No.
Wt. of Can + Wet of specimen (A), gm
Wt. of Can + dry of specimen (B), gm
Wt. of Water (A-B), gm
Wt. of Can ( C ) gm
Wt. of dry Specimen (B-C), gm
Moisture Content m = (A-B)/(B-C), %
Average Moisture Content %
Density Determination
Wt. of Wet Material + Mold ( X), Kg
Wt. of Mold (Y), Kg
Wt. of Material in Mould (W=X-Y), Kg
Volume of Mould (V), m3
Wet Density (g WET =W/V) Kg/m3
Dry Density g DRY = (g WET )/(1+m/100), kg/m3
| NOTE : | 1 kg/m3 = 0.06243 lb/cft, 1 Kg = 2.2046 lb, 1m3 = 35.3147 cft.
Maximum-Dry-Density : |  |  |  | Kg/m3 |  | Optimum moisture content, % | =
Tested by :
( )
Sub-Assistant Engineer
---------------Upazila, LGED, District:-------------
( )
Upazila Assistant Engineer
---------------Upazila, LGED, District:-------------