## gjp
GOVERNMENT OF THE PEOPLE'S REPUBLIC OF BANGLADESH
LOCAL GOVERNMENT ENGINEERING DEPARTMENT
Upazila Material Testing Laboratory
Upazila: District:
FIELD DENSITY AND % COMPACTION DETERMINATION BY SAND-CONE TEST(AASHTO T 191)
Client : |  |  | Ref. No:
Scheme : |  |  | Location :
Description of Materials : |  |  | Test Date :
Sand Cone # : |  |  | Base Plate # :
Lab. Reg. No. : |  |  | Road layer:
Location of test | Station/Chainage
Offset
Depth below
| Area/Length | From
| represented | To
Tests No.
Wt. of Jar + Sand (Initial) |  | (kg)
Wt. of Jar + Sand (Final) |  | (kg)
Wt. of Sand in Hole+Cone+Plate |  | (kg)
Wt. of Sand in Cone & Plate |  | (kg)
Wt. of Sand in Hole |  | (kg)
Unit Wt. of Calibrated Sand |  | (kg/m3)
Volume of Hole |  | (m3)
Wt.of Wet Soil + Can |  | (kg)
Wt. of Can |  | (kg)
Wt. of Wet Soil |  | (kg)
Wt. Unit Wt. of Soil |  | (kg/m3)
Can No.
Wt. of Can + Wet Soil |  | (gm)
Wt. of Can + Dry Soil |  | (gm)
Wt.of Water |  | (gm)
Wt. of Can |  | (gm)
Wt. of dry Soil |  | (gm)
Moisture Content |  | (%)
Optimum Moisture Content |  | (%)
Dry density |  | (kg/m3)
Max. Dry Density |  | (kg/m3)
Degree of Compaction, |  | (%)
Tested by :
( )
Sub-Assistant Engineer
---------------Upazila, LGED, District:-------------
( )
Upazila Assistant Engineer
---------------Upazila, LGED, District:-------------

## Sheet1
GOVERNMENT OF THE PEOPLE'S REPUBLIC OF BANGLADESH
LOCAL GOVERNMENT ENGINEERING DEPARTMENT
OFFICE OF THE EXECUTIVE ENGINEER
District………………………
IN-SITU DENSITY TEST ( SAND CONE METHOD )
Client : |  |  | Ref. No. & Date :
Project/Contract no. : |  |  | Name of road :
Description of Materials : |  |  | Compacted Depth of Lift :
Type of Work : |  |  | Lab. Reg. No. :
Test Date : |  |  | Specified compaction : _______________________%.
Location of test | Station/Chainage
Offset
Depth below
| Area/Length | From
| represented | To
Tests No.
Wt. of Jar + Sand (Initial) |  | (kg)
Wt. of Jar + Sand (Final) |  | (kg)
Wt. of Sand in Hole+Cone+Plate |  | (kg)
Wt. of Sand in Cone & Plate |  | (kg)
Wt. of Sand in Hole |  | (kg)
Unit Wt. of Calibrated Sand |  | (kg/m3)
Volume of Hole |  | (m3)
Wt.of Wet Soil + Can |  | (kg)
Wt. of Can |  | (kg)
Wt. of Wet Soil |  | (kg)
Wt. Unit Wt. of Soil |  | (kg/m3)
Can No.
Wt. of Can + Wet Soil |  | (gm)
Wt. of Can + Dry Soil |  | (gm)
Wt.of Water |  | (gm)
Wt. of Can |  | (gm)
Wt. of dry Soil |  | (gm)
Moisture Content |  | (%)
Optimum Moisture Content |  | (%)
Dry density |  | (kg/m3)
Max. Dry Density |  | (kg/m3)
Degree of Compaction, |  | (%)
Tested by :
Comments of the Laboratory In-charge :
Lab. Technician
LGED…………
Assistant Engineer
LGED, …………..
Executive Engineer
LGED,…………..

## Sheet2
GOVERNMENT OF THE PEOPLE'S REPUBLIC OF BANGLADESH
LOCAL GOVERNMENT ENGINEERING DEPARTMENT
CENTRAL QUALITY CONTROL UNIT
Agargaon, Sher-e-Bangla Nagar, Dhaka-1207
FIELD DENSITY AND % COMPACTION DETERMINATION BY SAND-CONE TEST
Client : |  |  |  |  | Ref. No. & Date :
Scheme : |  |  |  |  | Location :
Description of Materials : |  |  |  |  | Test Date :
Apparatus No. : |  |  | Sand Cone # |  | Base Plate #
Lab. Reg. No. :
Location of test | Station/Chainage |  | 450m | 12760m
Offset
Depth below
| Area/Length | From
| represented | To
Tests No. |  |  | 1 | 2 | * | * | @
Wt. of Jar + Sand (Initial) |  | (kg) | 8.9 | 8.85 | 8.185 | 8.04 | 5.55
Wt. of Jar + Sand (Final) |  | (kg) | 4 | 3.9 | 3.96 | 3.295 | 2.45
Wt. of Sand in Hole+Cone+Plate |  | (kg) | 4.9 | 4.95 | 4.225 | 4.745 | 3.1
Wt. of Sand in Cone & Plate |  | (kg) | 1.4 | 1.4 | 1.526 | 1.526 | 1.573
Wt. of Sand in Hole |  | (kg) | 3.5 | 3.55 | 2.699 | 3.219 | 1.527
Unit Wt. of Calibrated Sand |  | (kg/m3) | 1300 | 1300 | 1298 | 1298 | 1268
Volume of Hole |  | (m3) | 0.0026923 | 0.0027308 | 0.0020794 | 0.00248 | 0.0012043
Wt.of Wet Soil + Can |  | (kg) | 5.12 | 5.2 | 3.71 | 4.315 | 2.1
Wt. of Can |  | (kg) | 0 | 0 | 0 | 0 | 0
Wt. of Wet Soil |  | (kg) | 5.12 | 5.2 | 3.71 | 4.315 | 2.1
Wt. Unit Wt. of Soil |  | (kg/m3) | 1901.7143 | 1904.2254 | 1784.209 | 1739.941 | 1743.8114
Can No. |  |  | 23 | 5 | 28 | 27 | 27
Wt. of Can + Wet Soil |  | (gm) | 154 | 172.5 | 315 | 339 | 2650
Wt. of Can + Dry Soil |  | (gm) | 140 | 158 | 268.1 | 286.8 | 2100
Wt.of Water |  | (gm) | 14 | 14.5 | 46.9 | 52.2 | 550
Wt. of Can |  | (gm) | 23 | 23.9 | 46.8 | 43.8 | 0
Wt. of dry Soil |  | (gm) | 117 | 134.1 | 221.3 | 243 | 2100
Moisture Content |  | (%) | 11.9658 | 10.8128 | 21.193 | 21.4815 | 26.1905
Optimum Moisture Content |  | (%)
Dry density |  | (kg/m3) | 1698.4776 | 1718.416 | 1472.2052 | 1432.2685 | 1381.8883
Max. Dry Density |  | (kg/m3) | 1685 | 1685 | 1594 | 1594 | 1490
Degree of Compaction, |  | (%) | 100.7999 | 101.9831 | 92.3592 | 89.8537 | 92.7442
Tested by :
Comments of the Laboratory In-charge :
Compaction are not within the specification.
Assistant Engineer (QC)
Central Quality Control Unit, LGED.
Executive Engineer (QC)
Central Quality Control Unit, LGED.
Sub-Assistant Engineer (QC)
Central Quality Control Unit, LGED.

## Sheet3
GOVERNMENT OF THE PEOPLE'S REPUBLIC OF BANGLADESH
LOCAL GOVERNMENT ENGINEERING DEPARTMENT
CENTRAL MATERIAL TESTING LABORATORY
Agargaon, Sher-e-Bangla Nagar, Dhaka-1207
IN-SITU DENSITY TEST ( SAND CONE METHOD )
Ref. No. & Date : |  |  | Verbal Instruction of AE (QC), LGED H/Q, Dhaka.
Client : |  |  | AE(QC), LGED Head Quarter, Dhaka.
Name of scheme : |  |  | Batara-Joynagor GPS Via Bhuyan Bari road under Sharishabari Upajila, Dist.Jamalpur
Description of Materials : |  |  | AS(50:50) |  | Compacted Depth of Lift :
Type of Work : |  |  |  |  | Lab. Reg. No. :
Test Date : |  |  | 05.04.04 |  | Specified compaction : _______________________%.
Location of test | Station/Chainage |  | 660 | 960
Offset
Depth below
| Area/Length | From
| represented | To
Tests No. |  |  | 1 | 2
Wt. of Jar + Sand (Initial) |  | (kg) | 9.13 | 9.165
Wt. of Jar + Sand (Final) |  | (kg) | 4.74 | 4.825
Wt. of Sand in Hole+Cone+Plate |  | (kg) | 4.39 | 4.34
Wt. of Sand in Cone & Plate |  | (kg) | 1.42 | 1.42
Wt. of Sand in Hole |  | (kg) | 2.97 | 2.92
Unit Wt. of Calibrated Sand |  | (kg/m3) | 1330 | 1330
Volume of Hole |  | (m3) | 0.0022331 | 0.0021955
Wt.of Wet Soil + Can |  | (kg) | 4.475 | 4.16
Wt. of Can |  | (kg) | 0.365 | 0.335
Wt. of Wet Soil |  | (kg) | 4.11 | 3.825
Wt. Unit Wt. of Soil |  | (kg/m3) | 1840.5051 | 1742.2089
Can No. |  |  | 2 | 3
Wt. of Can + Wet Soil |  | (gm) | 200 | 216
Wt. of Can + Dry Soil |  | (gm) | 168 | 180
Wt.of Water |  | (gm) | 32 | 36
Wt. of Can |  | (gm) | 46 | 60
Wt. of dry Soil |  | (gm) | 122 | 120
Moisture Content |  | (%) | 26.2295 | 30
Optimum Moisture Content |  | (%)
Dry density |  | (kg/m3) | 1458.0624 | 1340.1607
Max. Dry Density |  | (kg/m3) | 1640 | 1640
Degree of Compaction, |  | (%) | 88.9062 | 81.7171
Tested by : |  | Md. Aftab Uddin , SAE (QC), H/Q
Comments of the Laboratory In-charge :
Compaction are not within the specification.
Laboratory Tecnician
LGED, Head Quarter
Agargaon,Dhaka-1207
Assistant Engineer (QC)
LGED, Head Quarter
Agargaon,Dhaka-1207
Executive Engineer (QC)
LGED, Head Quarter
Agargaon,Dhaka-1207