## Sp.Gr.
GOVERNMENT OF THE PEOPLE'S REPUBLIC OF BANGLADESH
LOCAL GOVERNMENT ENGINEERING DEPARTMENT
Upazila Material Testing Laboratory
Upazila: District:
UNIT WEIGHT OF COARSE AGGREGATE (ASTM C-29 )
Client : |  |  | Ref. No. & Date :
Scheme :
Sample No : |  |  | Type of Specimen :
Sampled By : |  |  | Sampled Date :
Quantity Collected from Field : |  |  | Quantity represented :
Lab. Registration No. : |  |  | Date of Test :
Maximum Size of Aggregate : |  |  | State of Aggregate ;
Method of Compaction : |  |  | Water Absorption (for SSD Unit Wt.) :
Mould Calibration : | [5 empty] | 0.002831
Wt. of Water to fill the selected Size of Mold : Kg. |  |  | Water Temperature :
Water density : kg/m3 |  |  | Actual Volume of Mould : m3
Test No. | Wt. of Aggregate + Mould Kg | Wt. of Mould Kg | Wt. of Aggregate in Mould Kg | Unit Wt. of Aggregate, Kg/m3 | Result & Remarks | 0.0071004
NOTE :- | - 1 lb/ft3 = 16.018 kg/m3
NOTE :- | - SSD Unit Wt. = Oven dry Unit Wt. ( 1 + Water Absorption / 100 )
- Mould size required as per ASTM :
Max. Size of Aggregate, mm (inch) |  | 12.5 ( 1 / 2 ) | 25 ( 1 ) | 37.5 ( 1.5 ) | 75 ( 3 )
Capacity of Mould required, liter ( ft3 ) |  | 2.8 ( 1 / 10 ) | 9.3 ( 1 / 3 ) | 14 ( 1 / 2 ) | 28 ( 1 )
Tested by :
( )
Sub-Assistant Engineer
---------------Upazila, LGED, District:-------------
( )
Upazila Assistant Engineer
---------------Upazila, LGED, District:-------------